## Cadna night
Receiver
Name
dB(A)
1 | 59.7
North facade | 59.4
West facade2 | 51.5
SEast facade | 55.5
South facade | 54.5
NEast facade | 53.5
West facade1 | 52.6
5 | 54

## day
Receiver
Name
| dB(A) |  |  | Extracted from Cadna | [6 empty] | Adjusted spectrum
|  | 125 | 250 | 500 | 1000 | 2000 | LAeq,125-2000 | Adjusted | 125 | 250 | 500 | 1000 | 2000
North facade | 70 | 47.1 | 52.6 | 55.8 | 67.2 | 65.9 | 69.8909 | 0.10908 | 47.2091 | 52.7091 | 55.9091 | 67.3091 | 66.0091
West facade2 | 59.6
SEast facade | 58.8
South facade | 60.3 | 41 | 46 | 49.1 | 57.6 | 55.3 | 60.2035 | 0.096523 | 41.0965 | 46.0965 | 49.1965 | 57.6965 | 55.3965
NEast facade | 64.1 | 41.2 | 47.2 | 50.1 | 61.2 | 59.9 | 63.9155 | 0.1845 | 41.3845 | 47.3845 | 50.2845 | 61.3845 | 60.0845
West facade1 | 62.1 | 40.5 | 46.2 | 49.2 | 59.7 | 57.2 | 62.0253 | 0.074721 | 40.5747 | 46.2747 | 49.2747 | 59.7747 | 57.2747

## Unloading Peak
Receiver
Name
dB(A)
North facade | 36.5
West facade2 | 63
SEast facade | 51.2
South facade | 77.6
NEast facade | 51.9 |  |  |  | Export from Cadna
West facade1 | 67.1 | [9 empty] | Adjusted spectrum
|  | 125 | 250 | 500 | 1000 | 2000 | LAeq,125-2000 | Adjust | 125 | 250 | 500 | 1000 | 2000
Unloading monitor | 74.6 | 48.4 | 55.1 | 63.1 | 69.4 | 72 | 74.3125 | 0.28748 | 48.6875 | 55.3875 | 63.3875 | 69.6875 | 72.2875

## Unloading Leq
Receiver
Name
dB(A)
North facade | 14.4
West facade2 | 40.3
SEast facade | 30.7
South facade | 54
NEast facade | 27.5
West facade1 | 43.8

## Assumed wall spec
| 100 | 125 | 160 | 200 | 250 | 315 | 400 | 500 | 630 | 800 | 1000 | 1250 | 1600 | 2000 | 2500 |  | 100 | 125 | 160 | 200 | 250 | 315 | 400 | 500 | 630 | 800 | 1000 | 1250 | 1600 | 2000 | 2500
R | 22.2 | 30.9 | 34 | 42.6 | 41.2 | 41.6 | 44.2 | 45.2 | 46.5 | 49.3 | 64.3 | 62.1 | 65.5 | 65.3 | 62.4 | R | 19.8 | 28.8 | 28.8 | 36.4 | 42.9 | 41.2 | 43.8 | 44.5 | 44.9 | 46.7 | 49.7 | 52.6 | 54.2 | 52.3 | 46.8
|  | 125 | 250 | 500 | 1000 | 2000 | [11 empty] | 125 | 250 | 500 | 1000 | 2000
R |  | 26.1759 | 41.761 | 45.1997 | 53.7205 | 64.1552 | [9 empty] | R |  | 23.5959 | 39.2539 | 44.376 | 49.0205 | 49.9164

## Room info
Room information
Ceiling height / m | Room width /m | Room length | Window width / m | Window height / m | Window area / m^2 | Room volume / m^3
2.4 | 3.3 | 4.8 | 1.5 | 2.4 | 3.6 | 38.016

## North facade
[8 empty] | 12500 | 16000 | 20000 | A
North façade
Volume, V /m3 | 38.016
Window area, S /m2 | 3.6 | Wall area, S/m2 |  | 5.64
Reverberation Time, T /s | 0.5
Number of vent required | 1
Open area
Octave centre frequency | dB(A) | 125 Hz | 250 Hz | 500 Hz | 1 kHz | 2 kHz
Daytime freefield Noise, L1in /dB(A) | 70 | 47.2091 | 52.7091 | 55.9091 | 67.3091 | 66.0091
6-16-6.8 (Laminated) |  | 23.5 | 28.1 | 36.9 | 42.3 | 41.1
Equation 1, L2 /dB(A) | 28.6524 | 21.4621 | 22.3621 | 16.7621 | 22.7621 | 22.6621
Wall |  | 23.5959 | 39.2539 | 44.376 | 49.0205 | 49.9164
Equation 2, L2 /dB(A) | 25.4347 | 23.316 | 13.158 | 11.2359 | 17.9914 | 15.7955
TC 60 | 42.1364 | [5 empty] | * DneW 43 is 1 m. the vent length is 1.22m
Equation 2, L2 /dB(A) | 30.0536
Combined noise through window and wall / dB(A) | 33.2122

## West
[8 empty] | 12500 | 16000 | 20000 | A
North façade
Volume, V /m3 | 38.016
Window area, S /m2 | 3.6 | Wall area, S/m2 |  | 5.64
Reverberation Time, T /s | 0.5
Number of vent required | 1
Open area
Octave centre frequency | dB(A) | 125 Hz | 250 Hz | 500 Hz | 1 kHz | 2 kHz
Daytime freefield Noise, L1in /dB(A) | 62.1 | 40.5747 | 46.2747 | 49.2747 | 59.7747 | 57.2747
6-16-6 |  | 20 | 19 | 29 | 38 | 36
Equation 1, L2 /dB(A) | 27.92 | 18.3278 | 25.0278 | 18.0278 | 19.5278 | 19.0278
Wall |  | 23.5959 | 39.2539 | 44.376 | 49.0205 | 49.9164
Equation 2, L2 /dB(A) | 18.4731 | 16.6816 | 6.7236 | 4.6016 | 10.4571 | 7.0612
TC60 |  | 44.5364 | 41.0364 | 42.1364 | 41.0364 | 39.5364 | * length of the window is 1.22 the vent is assumed to be tested with 1 m length
Equation 2, L2 /dB(A) | 23.7468 | -1.7716 | 7.4284 | 9.3284 | 20.9284 | 19.9284
Combined noise through window and wall / dB(A) | 29.6697

## South Unloading
[7 empty] | 12500 | 16000 | 20000 | A
South façade
Volume, V /m3 | 38.016
Window area, S /m2 | 3.6 | Wall area, S/m2 |  | 5.64
Reverberation Time, T /s | 0.5
Number of vent required | 1
Open area
Octave centre frequency | dB(A) | 125 Hz | 250 Hz | 500 Hz | 1 kHz | 2 kHz
Unloading LAFmax, L1in /dB(A) | 74.6 | 48.6875 | 55.3875 | 63.3875 | 69.6875 | 72.2875
6-16-6 |  | 20 | 19 | 29 | 38 | 36
Equation 1, L2 /dB(A) | 39.0777 | 26.4405 | 34.1405 | 32.1405 | 29.4405 | 34.0405
Wall |  | 23.5959 | 39.2539 | 44.376 | 49.0205 | 49.9164
Equation 2, L2 /dB(A) | 28.3532 | 24.7944 | 15.8364 | 18.7143 | 20.3698 | 22.0739
TC60 | 42.1364 | 44.5364 | 41.0364 | 42.1364 | 41.0364 | 39.5364
Equation 2, L2 /dB(A) | 36.631 | 6.3411 | 16.5411 | 23.4411 | 30.8411 | 34.9411
Combined noise through window and wall / dB(A) | 41.2629

## 6-16-6.8 test 2016
Sound reduction index in 1/1 octave bands / dB
| 125 | 250 | 500 | 1000 | 2000
6-16-6.8 (Laminated) | 23.5 | 28.1 | 36.9 | 42.3 | 41.1
Pilkingtons 6-16-6.4 | 21 | 20 | 31 | 39 | 37

## NE
[7 empty] | 12500 | 16000 | 20000 | A
North façade
Volume, V /m3 | 38.016
Window area, S /m2 | 3.6 | Wall area, S/m2 |  | 5.64
Reverberation Time, T /s | 0.5
Number of vent required | 1
Open area
Octave centre frequency | dB(A) | 125 Hz | 250 Hz | 500 Hz | 1 kHz | 2 kHz
Daytime freefield Noise, L1in /dB(A) | 64.1 | 41.3845 | 47.3845 | 50.2845 | 61.3845 | 60.0845
6-16-6 |  | 20 | 19 | 29 | 38 | 36
Equation 1, L2 /dB(A) | 29.3229 | 19.1376 | 26.1376 | 19.0376 | 21.1376 | 21.8376
Wall |  | 23.5959 | 39.2539 | 44.376 | 49.0205 | 49.9164
Equation 2, L2 /dB(A) | 19.6207 | 17.4914 | 7.8334 | 5.6113 | 12.0669 | 9.871
TC60 |  | 44.5364 | 41.0364 | 42.1364 | 41.0364 | 39.5364
Equation 2, L2 /dB(A) | 25.8659 | -0.96187 | 8.5381 | 10.3381 | 22.5381 | 22.7381
Combined noise through window and wall / dB(A) | 31.2492

## Double
Pilkintons Glazing Data |  |  | 63 | 125 | 250 | 500 | 1000 | 2000 | 4000 | 8000
Double Glazing | 4-16-4 |  | 20 | 24 | 20 | 25 | 35 | 38 | 35 | 40
| 6-16-6 |  | 18 | 20 | 19 | 29 | 38 | 36 | 45 | 45
| 6-16-6.4PVB |  | 19 | 21 | 20 | 31 | 39 | 37 | 47 | 47
| 10-16-4 |  | 21 | 25 | 22 | 33 | 40 | 43 | 44 | 44
| 10-16-6 |  | 22 | 26 | 27 | 34 | 40 | 38 | 46 | 46
| 10-16-6.4PVB |  | 23 | 27 | 29 | 36 | 41 | 42 | 52 | 52
Nordan Glazing Data |  |  | 63 | 125 | 250 | 500 | 1000 | 2000 | 4000 | 8000
| 4-16-6 |  | 19 | 19 | 22 | 24 | 34 | 41 | 40 | 40
BS 12758 | Rw | 125 | 250 | 500 | 1000 | 2000 | 4000 |  | C | Ctr
Glazing: 4/(6-16)/4 | 29 | 21 | 17 | 25 | 35 | 37 | 31 |  | -1 | -4
Glazing: 6/(6-16)/4 | 32 | 21 | 20 | 26 | 38 | 37 | 39 |  | -2 | -4
Glazing: 6/(6-16)/6 | 31 | 20 | 18 | 28 | 38 | 34 | 38 |  | -1 | -4
Glazing: 8/(6-16)/4 | 33 | 22 | 21 | 28 | 38 | 40 | 47 |  | -1 | -4
Glazing: 8/(6-16)/6 | 35 | 20 | 21 | 33 | 40 | 36 | 48 |  | -2 | -6
Glazing: 10/(6-16)/4 | 35 | 24 | 21 | 32 | 37 | 42 | 43 |  | -2 | -5
Glazing: 10/(6-16)/6 | 35 | 24 | 24 | 32 | 37 | 37 | 44 |  | -1 | -3
Glazing: 6/(6-16)/6 Laminated | 33 | 20 | 19 | 30 | 39 | 37 | 46 |  | -2 | -5
Glazing: 6/(6-16)/10 Laminated | 37 | 24 | 25 | 33 | 39 | 40 | 49 |  | -1 | -5
Product Description: | Polycarbonate |  |  |  | SGG Data from acoustic presentation
Third Octave Data: |  | 50 | 63 | 80 | 100 | 125 | 160 | 200 | 250 | 315 | 400 | 500 | 630 | 800 | 1000 | 1250 | 1600 | 2000 | 2500 | 3150 | 4000 | 5000 | 6300 | 8000 | 10000
[5 empty] | 10 | 9 | 11 | 14 | 16 | 18 | 18 | 18 | 20 | 21 | 23 | 24 | 24 | 24 | 23 | 16 | 20 | 31
Calculated Octave Data |  |  |  |  | 125 | 250 | 500 | 1000 | 2000 | 4000 | 8000
16 mm Polycarbonate |  |  |  |  | 9.9236 | 15.6983 | 18.5701 | 22.483 | 23.6405 | 19.2187
Reported Overall figures:
Rw | 21

## TC60
Frequency | 125 | 250 | 500 | 1000 | 2000
Dne on condition closed, dB | 45.4 | 41.9 | 43 | 41.9 | 40.4

## Acoustic
Pilkintons Glazing Data |  | 63 | 125 | 250 | 500 | 1000 | 2000 | 4000 | 8000
Acoustic Glazing | 6.8 | 19 | 21 | 26 | 31 | 35 | 37 | 38 | 39
| 8.8 | 22 | 24 | 28 | 34 | 38 | 37 | 43 | 43
| 10.8 | 25 | 28 | 31 | 36 | 38 | 39 | 47 | 47
| 12.8 | 28 | 30 | 32 | 37 | 39 | 46 | 55 | 56
| 16.8 | 22 | 29 | 34 | 37 | 39 | 46 | 55 | 55
| 6/16/6.8 | 21 | 23 | 24 | 34 | 42 | 43 | 52 | 52
| 6.8/16/6.8 | 22 | 23 | 26 | 35 | 43 | 48 | 55 | 55
| 8.8/16/6 | 23 | 24 | 25 | 36 | 44 | 43 | 53 | 53
| 10.8/16/6 | 23 | 25 | 28 | 38 | 45 | 44 | 56 | 56
| 12.8/16/6 | 24 | 26 | 29 | 38 | 45 | 45 | 56 | 57
| 8.8/16/12.8 |  | 26 | 36 | 46 | 50 | 52 | 63
| 16.8/16/16.8 | 25 | 29 | 40 | 45 | 47 | 54 | 68 | 68
| 10-16-9.1 |  | 29 | 33 | 44 | 46 | 49 | 57

## Greenwood
This Column Blank
Product Description: |  | Greenwoods 4000 L /Dn,e |  |  |  | Through frame slot vent
Free Area: |  | 4000 mm2 (Product Literature)
Length |  | 485 mm
Test Report: |  | Sound Research Laboratories C/01/5L/0120/3, dated 01/10/2001
Third Octave Data: |  | 100 | 125 | 160 | 200 | 250 | 315 | 400 | 500 | 630 | 800 | 1000 | 1250 | 1600 | 2000 | 2500 | 3150 | 4000 | 5000 | 6300 | 8000 | 10000
|  | 40.6 | 36.4 | 39.7 | 37.5 | 35.8 | 34.3 | 32.6 | 34.6 | 36.8 | 36.6 | 30.7 | 29.5 | 33 | 34.2 | 36.9 | 36 | 37.5 | 39.9 | 42.2 | 45.6 | 47.2
Calculated Octave Data |  | 125 | 250 | 500 | 1000 | 2000 | 4000 | 8000
Greenwoods 4000 L /Dn,e |  | 38.5044 | 35.6736 | 34.3368 | 31.3629 | 34.4147 | 37.5174 | 44.4834
Reported Overall figures:
Dn,e,w (C, Ctr) |  | 34 (-1; -1)
Dn,e,w + Ctr |  | 33
Product Description: |  | Greenwoods EHA 574 /Dn,e |  |  |  | Acoustic Humidity Control Ventilator
Free Area: |  | 4000 mm2 (Product Literature)
Length |  | 402 mm
Test Report: |  | CETIAT, 30/04/1996
Third Octave Data: |  | 100 | 125 | 160 | 200 | 250 | 315 | 400 | 500 | 630 | 800 | 1000 | 1250 | 1600 | 2000 | 2500 | 3150 | 4000 | 5000 | 6300 | 8000 | 10000
|  | 34 | 33 | 35 | 41 | 39 | 40 | 40 | 39 | 39 | 40 | 43 | 46 | 49 | 50 | 49 | 43 | 42 | 43
Calculated Octave Data |  | 125 | 250 | 500 | 1000 | 2000 | 4000 | 8000
Greenwoods EHA 574 /Dn,e |  | 33.9236 | 39.9236 | 39.3084 | 42.3349 | 49.3084 | 42.6405 | 0
Reported Overall figures:
Dn,e,w (C, Ctr) |  | 44 (-1; -2)
Dn,e,w + Ctr |  | 42
Product Description: |  | Greenwoods 1600 DN /Dn,e |  |  |  | Acoustic Through Frame Slot Vent
Free Area: |  | 1600 mm2 (Product Literature)
Length |  | 240 mm
Test Report: |  | Sound Research Laboratories C/01/5L/0321/1, dated 31/01/2002.
Third Octave Data: |  | 100 | 125 | 160 | 200 | 250 | 315 | 400 | 500 | 630 | 800 | 1000 | 1250 | 1600 | 2000 | 2500 | 3150 | 4000 | 5000 | 6300 | 8000 | 10000
|  | 39.6 | 38.7 | 41.4 | 39.8 | 39.5 | 37.6 | 35.5 | 36.6 | 37.6 | 34.5 | 32.1 | 34.6 | 38.6 | 39.2 | 38.3 | 39.7 | 39.5 | 40.6 | 43.5 | 45.1 | 44.2
Calculated Octave Data |  | 125 | 250 | 500 | 1000 | 2000 | 4000 | 8000
Greenwoods 1600 DN /Dn,e |  | 39.7608 | 38.8528 | 36.4821 | 33.5716 | 38.6841 | 39.9076 | 44.2178
Reported Overall figures:
Dn,e,w (C, Ctr) |  | 37 (-1; -1)
Dn,e,w + Ctr |  | 36
Product Description: |  | Greenwoods 2000 L /Dn,e |  |  |  | Through Frame Slotvent
Free Area: |  | 2000 mm2
Length |  | 263 mm
Test Report: |  | Sound Research Laboratories C/01/SL/0120/3, dated 01/10/2001
Third Octave Data: |  | 100 | 125 | 160 | 200 | 250 | 315 | 400 | 500 | 630 | 800 | 1000 | 1250 | 1600 | 2000 | 2500 | 3150 | 4000 | 5000 | 6300 | 8000 | 10000
|  | 43.5 | 39 | 43.1 | 40.3 | 38.3 | 37.4 | 35.6 | 37.1 | 40.3 | 39.5 | 32.5 | 32.6 | 35.8 | 37.6 | 40.3 | 39.9 | 41.1 | 42.4 | 54.1 | 48.6 | 49
Calculated Octave Data |  | 125 | 250 | 500 | 1000 | 2000 | 4000 | 8000
Greenwoods 2000 L /Dn,e |  | 41.3561 | 38.5057 | 37.2605 | 33.8931 | 37.5274 | 41.0146 | 49.9591
Reported Overall figures:
Dn,e,w (C, Ctr) |  | 37 (-1; -1)
Dn,e,w + Ctr |  | 36
Product Description: |  | Greenwoods MA3051 |  |  |  | Acoustic Wall Ventilator
Free Area: |  | 3850 mm2
Length |  | 547 mm
Test Report: |  | CSTB no AC97-151, dated 28/06/2002
Third Octave Data: |  | 100 | 125 | 160 | 200 | 250 | 315 | 400 | 500 | 630 | 800 | 1000 | 1250 | 1600 | 2000 | 2500 | 3150 | 4000 | 5000 | 6300 | 8000 | 10000
|  | 45 | 48 | 47 | 44 | 46 | 49 | 49 | 49 | 49 | 56 | 54 | 57 | 66 | 65 | 68 | 66 | 70 | 72
Calculated Octave Data |  | 125 | 250 | 500 | 1000 | 2000 | 4000 | 8000
Greenwoods MA3051 |  | 46.483 | 45.8771 | 49 | 55.483 | 66.1624 | 68.5982 | 0
Reported Overall figures:
Dn,e,w (C, Ctr) |  | 55 (-1; -3)
Dn,e,w + Ctr |  | 52
Product Description: |  | Greenwoods 3000S Vent |  |  |  | Through Frame Slotvent
Free Area: |  | 3000 mm2
Length |  | 305 mm
Test Report: |  | Sound Research Labratories C/01/5L/0120/3, dated 01/10/2001
Third Octave Data: |  | 100 | 125 | 160 | 200 | 250 | 315 | 400 | 500 | 630 | 800 | 1000 | 1250 | 1600 | 2000 | 2500 | 3150 | 4000 | 5000 | 6300 | 8000 | 10000
|  | 42.4 | 37.5 | 41.6 | 39 | 37 | 35.7 | 33.4 | 35.1 | 36.9 | 33.4 | 32.1 | 32 | 34.1 | 36 | 41.4 | 39.8 | 38.2 | 39.7 | 44.3 | 50.1 | 54
Calculated Octave Data |  | 125 | 250 | 500 | 1000 | 2000 | 4000 | 8000
Greenwoods 3000S Vent |  | 39.9346 | 37.0292 | 34.9022 | 32.4549 | 36.2423 | 39.1695 | 47.7034
Reported Overall figures:
Dn,e,w (C, Ctr) |  | 35 (0; -1)
Dn,e,w + Ctr |  | 34
Product Description: |  | Greenwoods 4000S Vent |  |  |  | Through Frame Slotvent
Free Area: |  | 4000 mm2
Length |  | 400 mm
Test Report: |  | Sound Research Labratories C/01/5L/0120/3, dated 01/10/2001
Third Octave Data: |  | 100 | 125 | 160 | 200 | 250 | 315 | 400 | 500 | 630 | 800 | 1000 | 1250 | 1600 | 2000 | 2500 | 3150 | 4000 | 5000 | 6300 | 8000 | 10000
|  | 41.1 | 35.9 | 40.1 | 38.4 | 37 | 35.4 | 33.7 | 33.9 | 33.9 | 32 | 27.9 | 30.2 | 31.9 | 33.4 | 38.2 | 36.8 | 35.7 | 37.4 | 42.9 | 48.8 | 49.5
Calculated Octave Data |  | 125 | 250 | 500 | 1000 | 2000 | 4000 | 8000
Greenwoods 4000S Vent |  | 38.4125 | 36.7608 | 33.8323 | 29.7092 | 33.7879 | 36.5754 | 45.9809
Reported Overall figures:
Dn,e,w (C, Ctr) |  | 33 (-1; -1)
Dn,e,w + Ctr |  | 32
Product Description: |  | Greenwoods 6000S Vent |  |  |  | Through Frame Slotvent
Free Area: |  | 6000 mm2
Length |  | 550 mm
Test Report: |  | Sound Research Labratories C/01/5L/0120/3, dated 01/10/2001
Third Octave Data: |  | 100 | 125 | 160 | 200 | 250 | 315 | 400 | 500 | 630 | 800 | 1000 | 1250 | 1600 | 2000 | 2500 | 3150 | 4000 | 5000 | 6300 | 8000 | 10000
|  | 39.9 | 34.3 | 38.4 | 35.9 | 33.6 | 32.1 | 30.4 | 31.6 | 33.4 | 30.8 | 28.2 | 28.9 | 31.9 | 32.9 | 37 | 37.9 | 35.8 | 37.4 | 41.5 | 47.3 | 50.6
Calculated Octave Data |  | 125 | 250 | 500 | 1000 | 2000 | 4000 | 8000
Greenwoods 6000S Vent |  | 36.8585 | 33.598 | 31.6306 | 29.1679 | 33.4421 | 36.9381 | 44.8534
Reported Overall figures:
Dn,e,w (C, Ctr) |  | 32 (0; -1)
Dn,e,w + Ctr |  | 31

## Passivent
This Column Blank
Product Description: |  |  |  | TVAL dB vent, 450 long |  |  |  | Through wall vent
Effective Area: |  |  |  | 2500 mm2 (Product Literature)
Length |  |  |  | 360 mm slot
Test Report:
Third Octave Data: |  |  |  | 100 | 125 | 160 | 200 | 250 | 315 | 400 | 500 | 630 | 800 | 1000 | 1250 | 1600 | 2000 | 2500 | 3150 | 4000 | 5000 | 6300 | 8000 | 10000 | 8000 | 10000
|  |  |  | 45.7 | 45.8 | 43.1 | 43.2 | 43.2 | 40.7 | 36.8 | 35.5 | 36.6 | 39.4 | 40.2 | 40.9 | 40.4 | 42.6 | 46.4 | 49.2 | 56.1 | 59.4
Calculated Octave Data |  |  |  | 125 | 250 | 500 | 1000 | 2000 | 4000 | 8000
Passivent TVAL dB, Dn,e / dB |  |  |  | 44.6769 | 42.1983 | 36.2614 | 40.1234 | 42.4907 | 52.8329 | 0
Reported Overall figures: |  |  |  | 40
Product Description: |  | Passivent Wall Aircool, with liner, 488 mm deep |  |  |  | Through wall ventilator
Free Area: |  | 100,000 mm2 (Product Literature)
Length |  | 797 mm | 265 mm deep
Test Report: |  | Salford University: Test Report
Third Octave Data: |  | 100 | 125 | 160 | 200 | 250 | 315 | 400 | 500 | 630 | 800 | 1000 | 1250 | 1600 | 2000 | 2500 | 3150 | 4000 | 5000 | 6300 | 8000 | 10000
|  | 25.8 | 24.8 | 19.8 | 19.4 | 23.9 | 21.7 | 23.6 | 25.9 | 25.9 | 27 | 30.7 | 34.4 | 36 | 36.8 | 39.3 | 40.4 | 41.7 | 42.7
Calculated Octave Data |  | 125 | 250 | 500 | 1000 | 2000 | 4000 | 8000
Passivent Wall Aircool, with liner, 488 mm deep |  | 22.6194 | 21.285 | 24.9913 | 29.7069 | 37.1549 | 41.4974
Reported Overall figures:
Dn,e,w |  | 30
Product Description: |  | Passivent Wall Aircool, no liner, 330 mm deep |  |  |  | Through wall ventilator
Free Area: |  | 100,000 mm2 (Product Literature)
Length |  | 797 mm | 265 mm deep
Test Report: |  | Salford University: Test Report
Third Octave Data: |  | 100 | 125 | 160 | 200 | 250 | 315 | 400 | 500 | 630 | 800 | 1000 | 1250 | 1600 | 2000 | 2500 | 3150 | 4000 | 5000 | 6300 | 8000 | 10000
|  | 25.9 | 26.5 | 20.5 | 17.4 | 21.1 | 20.6 | 20.8 | 22.6 | 24.1 | 25.3 | 28.5 | 30.8 | 33.3 | 33.9 | 34.3 | 36.2 | 38.9 | 38.6
Calculated Octave Data |  | 125 | 250 | 500 | 1000 | 2000 | 4000 | 8000
Passivent Wall Aircool, no liner, 330 mm deep |  | 23.3972 | 19.3718 | 22.2906 | 27.6149 | 33.8138 | 37.7233
Reported Overall figures:
Dn,e,w |  | 28
Product Description: |  | Passivent Wall Aircool, no liner, 265 mm deep |  |  |  | Through wall ventilator
Free Area: |  | 100,000 mm2 (Product Literature)
Length |  | 797 mm | 265 mm deep
Test Report: |  | Salford University: Test Report
Third Octave Data: |  | 100 | 125 | 160 | 200 | 250 | 315 | 400 | 500 | 630 | 800 | 1000 | 1250 | 1600 | 2000 | 2500 | 3150 | 4000 | 5000 | 6300 | 8000 | 10000
|  | 16.3 | 18.5 | 18.8 | 21.3 | 21.3 | 21.1 | 24.6 | 23.8 | 25 | 29 | 32.8 | 37.5 | 40.6 | 40.9 | 38.9 | 41 | 45 | 46.6
Calculated Octave Data |  | 125 | 250 | 500 | 1000 | 2000 | 4000 | 8000
Passivent Wall Aircool, no liner, 265 mm deep |  | 17.7168 | 21.2323 | 24.4376 | 31.8452 | 40.0407 | 43.5349
Reported Overall figures:
Dn,e,w |  | 30
Product Description: |  | Passivent RAD Acoustic Airscoop |  |  |  | Through roof ventilator with 3.5 m acoustic ducting
Free Area: |  | 226,000 mm2 (Product Literature)
Size |  | 575*575 mm
Test Report: |  | Salford University: Test Report
Third Octave Data: |  | 100 | 125 | 160 | 200 | 250 | 315 | 400 | 500 | 630 | 800 | 1000 | 1250 | 1600 | 2000 | 2500 | 3150 | 4000 | 5000 | 6300 | 8000 | 10000
|  | 24.8 | 27.5 | 27.6 | 27.7 | 30.7 | 34.6 | 33.8 | 34.8 | 39.9 | 44.3 | 46.4 | 49.5 | 52.7 | 57.2 | 61.4 | 62.2 | 62.6 | 65.1
Calculated Octave Data |  | 125 | 250 | 500 | 1000 | 2000 | 4000 | 8000
Passivent RAD Acoustic Airscoop |  | 26.4287 | 30.153 | 35.4753 | 46.2414 | 55.7402 | 63.1243
Reported Overall figures:
Dn,e,w |  | 42
Product Description: |  | Passivent DAD Pyramid Airscoop |  |  |  | Through roof ventilator
Free Area: |  | 226,000 mm2 (Product Literature)
Size |  | 575*575 mm
Test Report: |  | Salford University: Test Report
Third Octave Data: |  | 100 | 125 | 160 | 200 | 250 | 315 | 400 | 500 | 630 | 800 | 1000 | 1250 | 1600 | 2000 | 2500 | 3150 | 4000 | 5000 | 6300 | 8000 | 10000
|  | 19.6 | 20 | 22.1 | 21 | 23.4 | 26.8 | 26.7 | 26.7 | 30.4 | 34.2 | 35.6 | 36.8 | 42 | 46.9 | 52.5 | 55 | 54.3 | 63
Calculated Octave Data |  | 125 | 250 | 500 | 1000 | 2000 | 4000 | 8000
Passivent DAD Pyramid Airscoop |  | 20.4366 | 23.1267 | 27.6213 | 35.4034 | 45.2707 | 56.0913
Reported Overall figures:
Dn,e,w |  | 34
Product Description: |  | Passivent DAD Louvre Airscoop |  |  |  | Through roof ventilator
Free Area: |  | 226,000 mm2 (Product Literature)
Size |  | 575*575 mm
Test Report: |  | Salford University: Test Report
Third Octave Data: |  | 100 | 125 | 160 | 200 | 250 | 315 | 400 | 500 | 630 | 800 | 1000 | 1250 | 1600 | 2000 | 2500 | 3150 | 4000 | 5000 | 6300 | 8000 | 10000
|  | 22.9 | 19.2 | 18.7 | 19.3 | 24.5 | 26.2 | 26.4 | 25.7 | 27.7 | 28.2 | 32.1 | 34.3 | 36.1 | 40.5 | 45.1 | 49 | 50.2 | 49.2
Calculated Octave Data |  | 125 | 250 | 500 | 1000 | 2000 | 4000 | 8000
Passivent DAD Louvre Airscoop |  | 19.9082 | 22.2925 | 26.523 | 30.7889 | 39.1424 | 49.4358
Reported Overall figures:
Dn,e,w |  | 32

## RW Simon
| 125 | 250 | 500 | 1000 | 2000 | 4000 | 8000
Simon Acoustic EHAS, Dn,e dB | 40.1 | 36.1 | 33.9 | 35.3 | 43.9 | 40.4 | 45.3

## Titon open position
Testresults on the Sobinco Ventilators
| Sobinco Silentbloc 1 Ventilator in open position (length = 1 m) | Sobinco Silentbloc 3 Ventilator in open position (length = 1 m) | Sobinco Silentbloc 5 Ventilator in open position (length = 1 m) |  |  | Sobinco Silentbloc 1 Ventilator in open position (length = 1 m) | Sobinco Silentbloc 3 Ventilator in open position (length = 1 m) | Sobinco Silentbloc 5 Ventilator in open position (length = 1 m)
Frequency (Hz) | Transmission loss (dB) | Transmission loss (dB) | Transmission loss (dB)
100 | 34.5 | 33.9 | 33.1
125 | 30.8 | 30 | 28.2 |  | 125 | 32.0333 | 29.3941 | 29.636
160 | 31.6 | 26.9 | 29 |  | 250 | 29.0645 | 27.9283 | 32.7716
200 | 30.1 | 25.8 | 30.3 |  | 500 | 25.1983 | 36.232 | 39.7815
250 | 29.5 | 28.3 | 34.4 |  | 1000 | 35.154 | 44.0596 | 45.2825
315 | 27.9 | 31.4 | 35.4 |  | 2000 | 38.5881 | 44.3954 | 47.2894
400 | 25.9 | 33.8 | 37.9 |  | 4000 | 45.1739 | 44.0893 | 47.0734
500 | 24 | 36.9 | 39.6
630 | 26 | 40.3 | 43.6
800 | 31.8 | 44.4 | 44.4
1000 | 37.7 | 44 | 45.2
1250 | 40.7 | 43.8 | 46.5
1600 | 38.8 | 43.8 | 45.4
2000 | 37.6 | 45.6 | 48.2
2500 | 39.6 | 44 | 49.2
3150 | 43.4 | 41.6 | 45.4
4000 | 47.8 | 44.1 | 46.2
5000 | 45.4 | 50.5 | 52.2
transpose
|  | 125 | 250 | 500 | 1000 | 2000 | 4000
Sobinco Silentbloc 1 Ventilator in open position (length = 1 m) |  | 32.0333 | 29.0645 | 25.1983 | 35.154 | 38.5881 | 45.1739
Sobinco Silentbloc 3 Ventilator, Dn,e / dB |  | 29.3941 | 27.9283 | 36.232 | 44.0596 | 44.3954 | 44.0893
Sobinco Silentbloc 5 Ventilator in open position (length = 1 m) |  | 29.636 | 32.7716 | 39.7815 | 45.2825 | 47.2894 | 47.0734